## Sheet1
Date/time (local/GMT -3) | Date/time (GMT) | Remarks | Sampling frequency (s) | Suspect data due to midday saturation
2013-10-20 16:14 | 2013-10-20 19:14 | First deployment in deck tank; heavy saturation at midday from 22-29 Oct at ~ 450 to 600 nm | 120 | 22-29 Oct, all daytime data
2013-10-29 | 2013-10-29 03:00 | Redeployed, but later discarded all data 29 Oct-7 Nov because of midday saturation | 120 | 30 Oct, all daytime data
2013-11-07 | 2013-11-07 03:00 | Contacted Ocean Optics to see if there's a way I can set a max integration time to prevent unit from saturating so much
2013-11-08 11:14 | 2013-11-08 14:14 | Redeployed, re-adapting sensor as many times as possible to limit possibility of saturation (still some evidence of saturation) | 60 | 11/7/2013 15:48:44Z; 11/7/2013 15:49:44Z; all other data looks ok
2013-11-08 13:55 | 2013-11-08 16:55 | Redeployed at midday & re-adapted sensor to limit possibility of saturation | 120 | All data looks ok
2013-11-08 17:16 | 2013-11-08 20:16 | Redeployed; re-adapted sensor as many times as possible during midday periods | 300 | All data looks ok except for 10-Nov-2013 13:12:07Z
2013-11-11 09:30 | 2013-11-11 12:30 | Drained deck tank and removed spec; disregard data from ~ 0900 to ~ 11:45
2013-11-11 11:30 | 2013-11-11 14:30 | Redeployed JAZ out of water atop tank in clear air to get some incident spectra; will compare to NOAA pyrometer UV monitoring data | 300 | All data looks ok
2013-11-13 12:45 | 2013-11-13 15:45 | Began re-filling tank; turned off JAZ
2013-11-14 09:00 | 2013-11-14 12:00 | Redeployed JAZ back in full, clean deck tank | 300 | Significant midday saturation on 11/12 and 11/18; very minor saturation at midday 11/14, 11/15, 11/16
2013-11-19 13:02 | 2013-11-19 16:02 | Downloaded data and redeployed | 300 | All data looks ok 11/19-11/28
2013-11-28 12:20 | 2013-11-28 15:20 | Downloaded data and redeployed | 300 | All data looks ok 11/28-12/3
2013-12-03 13:58 | 2013-12-03 16:58 | Downloaded data; began tank cleaning; redeployed JAZ out of water atop tank | 300 | All data looks ok 12/3-12/14
2013-12-14 09:28 | 2013-12-14 12:28 | Redeployed JAZ back in full, clean deck tank | 300 | Data from 12/14 looks ok
2013-12-15 10:48 | 2013-12-15 13:48 | Downloaded data and redeployed | 300 | Significant midday saturation on 12/15 and 12/21; all other days ok
2013-12-21 08:27 | 2013-12-21 11:27 | Downloaded data and suspended tank data collection to get water column profile from Zodiac
2013-12-21 10:49 | 2013-12-21 13:49 | Depth profiles in Arthur Harbor | Manual
2013-12-30 18:42 | 2013-12-30 21:42 | Depth profiles in AH, near PHORCYS deploy site | Manual
Formulas:
Date/time (GMT) = [Date/time (local/GMT -3)]+TIME(3,0,0)