## 20151104
PAR depth profile collected using LI-COR 193's by Collins, Bowman, and Couto
Date: | 2015-11-04
Time: | 15:55
Location: | Through hole at ice station in Arthur Harbor, 64°46.260'S, 064°3.346'W
Notes: | Ice thickness 66.4 cm, snow depth 35.5 cm; weather overcast with 9/10ths cloud cover; profile made with some snow cleared from immediately above hole for access purposes
Sensors: | LI-COR 193 #773 (surface ref., above snow, with multiplier for in-air measurement); LI-COR #1225 (measurements at depth, with multiplier for in-water measurement)
Depth (m) | Surface ref. (µmol photons s-1 m-2) | Observation at depth (µmol photons s-1 m-2) | % incident irradiance at surface | Notes
9 | 2688 | 0.4 | 0.014881
8.5 | 2695 | 0.45 | 0.016698
8 | 2716 | 0.48 | 0.017673
7.5 | 2718 | 0.52 | 0.019132
7 | 2728 | 0.56 | 0.020528
6.5 | 2741 | 0.62 | 0.022619
6 | 2750 | 0.67 | 0.024364
5.5 | 2762 | 0.72 | 0.026068
5 | 2781 | 0.8 | 0.028767
4.5 | 2785 | 0.88 | 0.031598
4 | 2780 | 1 | 0.035971
3.5 | 2770 | 1.24 | 0.044765
3 | 2775 | 1.57 | 0.056577
2.5 | 2800 | 2.17 | 0.0775
2 | 2823 | 3.2 | 0.11335
1.5 | 2833 | 18.4 | 0.64949
1 | 2833 | 180 | 6.3537 | Probably just below the actual bore hole at this point

## 20151115
PAR depth profile collected using LI-COR 193's by Collins, Bowman, and Couto
Date: | 2015-11-15
Time: | 8:55
Location: | Through hole at ice station in Arthur Harbor, 64°46.259'S, 064°3.353'W
Notes: | Ice thickness 73.7 cm, snow depth 38.7 cm (freeboard 13.3 cm); weather partly sunny with 6/10ths cloud cover; profile made with some snow cleared from immediately above hole for access purposes (***not the same hole through which samples were taken on this date for LTER Event #5, but just next to it)
Sensors: | LI-COR 193 #773 (surface ref., above snow, with multiplier for in-air measurement); LI-COR #1225 (measurements at depth, with multiplier for in-water measurement)
[8 empty] | Left | Right
Snow depth (m) | Bottom of ice surface (m) | Top of ice (m) |  |  | -0.3873 | 0.737 | 0 | 1e-05 | 100
-0.3873 | 0.737 | 0 |  |  | -0.3873 | 0.737 | 0
Depth (m) | Surface ref. (µmol photons s-1 m-2) | Observation at depth (µmol photons s-1 m-2) | % incident irradiance at surface | Notes
22 | 4731 | 5.3 | 0.11203
21 | 4710 | 5.15 | 0.10934
20 | 4676 | 5.5 | 0.11762
19 | 4628 | 3.82 | 0.082541
18 | 4618 | 3.55 | 0.076873
17 | 4614 | 2.5 | 0.054183
16 | 4610 | 3.16 | 0.068547
15 | 4606 | 3.29 | 0.071429
14.5 | 4596 | 3.22 | 0.070061
14 | 4572 | 3.22 | 0.070429
13.5 | 4557 | 3.15 | 0.069124
13 | 4543 | 3.16 | 0.069558
12.5 | 4540 | 2.91 | 0.064097
12 | 4525 | 2.97 | 0.065635
11.5 | 4508 | 3.16 | 0.070098
11 | 4501 | 3.16 | 0.070207
10.5 | 4480 | 3.23 | 0.072098
10 | 4468 | 3.19 | 0.071397
10 | 4129 | 2.51 | 0.06079
9.5 | 4440 | 3.28 | 0.073874
9 | 4423 | 3.23 | 0.073027
8.5 | 4398 | 3.26 | 0.074125
8 | 4376 | 3.33 | 0.076097
7.5 | 4366 | 3.3 | 0.075584
7 | 4341 | 3.28 | 0.075559
6.5 | 4327 | 3.41 | 0.078807
6 | 4314 | 3.56 | 0.082522
5.5 | 4299 | 3.7 | 0.086067
5 | 4285 | 3.88 | 0.090548
4.5 | 4278 | 4.05 | 0.09467
4 | 4250 | 4.58 | 0.10776
3.5 | 4228 | 4.85 | 0.11471
3 | 4218 | 5.55 | 0.13158
2.5 | 4203 | 6.86 | 0.16322
2 | 4200 | 9.07 | 0.21595
1.5 | 4178 | 12.49 | 0.29895
1 | 4168 | 9.5 | 0.22793

## 20151117
PAR depth profile collected using LI-COR 193's by Collins, Bowman, and Couto
Date: | 2015-11-17
Time: | 12:26
Station: | B
Notes: | Bright sun; 2/10ths clouds; off of unshadowed side of Zodiac; LTER Event #6
Sensors: | LI-COR 193 #773 (surface ref., with multiplier for in-air measurement, mounted to J-davit); LI-COR #1225 (measurements at depth, with multiplier for in-water measurement)
Depth (m) | Surface ref. (µmol photons s-1 m-2) | Observation at depth (µmol photons s-1 m-2) | % incident irradiance at surface | Notes
22 | 2708 | 459.8 | 16.9793
21 | 2697 | 484 | 17.9459
20 | 2698 | 506 | 18.7546
19 | 2700 | 531.9 | 19.7
18.5 | 2707 | 547 | 20.2069
18 | 2680 | 564 | 21.0448
17.5 | 2681 | 575.2 | 21.4547
17 | 2673 | 594.4 | 22.2372
16.5 | 2669 | 601.5 | 22.5365
16 | 2684 | 632.3 | 23.5581
15.5 | 2676 | 652.5 | 24.3834
15 | 2674 | 675.2 | 25.2506
14.5 | 2681 | 710 | 26.4827
14 | 2686 | 725.2 | 26.9993
13.5 | 2684 | 763.1 | 28.4314
13 | 2686 | 769.1 | 28.6337
12.5 | 2697 | 796.6 | 29.5365
12 | 2700 | 823.5 | 30.5
11.5 | 2694 | 795.8 | 29.5397
11 | 2698 | 821.4 | 30.4448
10.5 | 2707 | 849.3 | 31.3742
10 | 2724 | 894.3 | 32.8304
9.5 | 2722 | 912.9 | 33.5378
9 | 2718 | 942.1 | 34.6615
8.5 | 2730 | 1013 | 37.1062
8 | 2732 | 1052 | 38.5066
7.5 | 2742 | 1145 | 41.7578
7 | 2729 | 1146 | 41.9934
6.5 | 2734 | 1194 | 43.6723
6 | 2720 | 1264 | 46.4706
5.5 | 2733 | 1233 | 45.1153
5 | 2709 | 1400 | 51.6796
4.5 | 2708 | 1450 | 53.5451
4 | 2734 | 1521 | 55.6328
3.5 | 2739 | 1569 | 57.2837
3 | 2749 | 1714 | 62.3499
2.5 | 2762 | 1825 | 66.0753
2 | 2743 | 1897 | 69.1579
1.5 | 2740 | 2045 | 74.635
1 | 2733 | 2284 | 83.5712

## 20151126
PAR depth profile collected using LI-COR 193's by Collins, Bowman
Date: | 2015-11-26
Time: | 15:00
Station: | E
Notes: | Overcast; 10/10ths clouds; some data may have been shadowed by boat; in afternoon following LTER Event #11
Sensors: | LI-COR 193 #773 (surface ref., mounted to J-davit); LI-COR #1225 (measurements at depth)
*** Correct multipliers were not used --> see conversion below
Depth (m) | Surface ref. raw | Surf. ref. corrected (µmol photons s-1 m-2) | Observation at depth raw | Observation at depth corrected (µmol photons s-1 m-2) | % incident irradiance at surface | Notes
22 | 1982.5 | 1333.502 | 191.3 | 191.2716 | 14.3436
21 | 2013 | 1354.0174 | 201.9 | 201.87 | 14.909
20 | 2039 | 1371.506 | 216.7 | 216.6678 | 15.7978
19 | 2058 | 1384.2861 | 230.3 | 230.2658 | 16.6343
18.5 | 2106 | 1416.5726 | 240.6 | 240.5642 | 16.9821
18 | 2134 | 1435.4065 | 250 | 249.9628 | 17.4141
17.5 | 2155 | 1449.5318 | 260 | 259.9613 | 17.9342
17 | 2172 | 1460.9667 | 269.1 | 269.06 | 18.4166
16.5 | 2187 | 1471.0562 | 278.9 | 278.8585 | 18.9563
16 | 2198 | 1478.4552 | 289.8 | 289.7569 | 19.5986
15.5 | 2240 | 1506.7059 | 301.9 | 301.8551 | 20.0341
15 | 2260 | 1520.1587 | 311.8 | 311.7536 | 20.508
14.5 | 2274 | 1529.5756 | 319.9 | 319.8524 | 20.9112
14 | 2286 | 1537.6472 | 327.6 | 327.5513 | 21.3021
13.5 | 2299 | 1546.3915 | 339.5 | 339.4495 | 21.9511
13 | 2327 | 1565.2253 | 355.8 | 355.7471 | 22.7282
12.5 | 2345 | 1577.3328 | 366.8 | 366.7455 | 23.251
12 | 2358 | 1586.0771 | 378.3 | 378.2438 | 23.8478
11.5 | 2371 | 1594.8213 | 392.1 | 392.0417 | 24.5822
11 | 2382 | 1602.2203 | 404.5 | 404.4399 | 25.2425
10.5 | 2401 | 1615.0004 | 419.3 | 419.2377 | 25.959
10 | 2410 | 1621.0542 | 433.8 | 433.7355 | 26.7564
9.5 | 2407 | 1619.0362 | 448.5 | 448.4333 | 27.6975
9 | 2412 | 1622.3994 | 460.1 | 460.0316 | 28.355
8.5 | 2422 | 1629.1258 | 470.2 | 470.1301 | 28.8578
8 | 2424 | 1630.4711 | 487 | 486.9276 | 29.8642
7.5 | 2449 | 1647.287 | 499.5 | 499.4257 | 30.3181
7 | 2458 | 1653.3407 | 511.3 | 511.224 | 30.9207
6.5 | 2477 | 1666.1208 | 525.7 | 525.6218 | 31.5476
6 | 2486 | 1672.1745 | 533 | 532.9208 | 31.8699
5.5 | 2495 | 1678.2283 | 534 | 533.9206 | 31.8145
5 | 2503 | 1683.6094 | 528.8 | 528.7214 | 31.404
4.5 | 2507 | 1686.2999 | 527.9 | 527.8215 | 31.3006
4 | 2510 | 1688.3178 | 536.7 | 536.6202 | 31.7843
3.5 | 2513 | 1690.3357 | 544.7 | 544.619 | 32.2196
3 | 2515 | 1691.681 | 581.3 | 581.2136 | 34.3572
2.5 | 2521 | 1695.7168 | 609.8 | 609.7093 | 35.9558
2 | 2536 | 1705.8064 | 698.6 | 698.4961 | 40.9481
1.5 | 2559 | 1721.277 | 777.2 | 777.0845 | 45.1458
1 | 2576 | 1732.7118 | 847.6 | 847.474 | 48.9103

## 20151207
PAR depth profile collected using LI-COR 193's by Collins, Bowman
Date: | 2015-12-07
Time: | 12:47
Station: | B
Notes: | Overcast; 10/10ths clouds; data may be suspect due to instrument drift
Sensors: | LI-COR 193 #773 (surface ref., with multiplier for in-air measurement, mounted to J-davit); LI-COR #1225 (measurements at depth, with multiplier for in-water measurement)
Depth (m) | Surface ref. (µmol photons s-1 m-2) | Observation at depth (µmol photons s-1 m-2) | % incident irradiance at surface | Notes
22 | 943.4 | 59.5 | 6.307
21 | 946.6 | 71.46 | 7.5491
20 | 957.6 | 78.06 | 8.1516
19 | 965.8 | 88.83 | 9.1976
18 | 956.5 | 88.33 | 9.2347
17 | 956.9 | 122.9 | 12.8436
16 | 960.7 | 135.9 | 14.1459
15 | 961.3 | 138.5 | 14.4076
14 | 962.6 | 122.5 | 12.726
13 | 949.2 | 159.2 | 16.772
12 | 932.1 | 151.6 | 16.2643
11 | 944 | 152.7 | 16.1758
10 | 941.4 | 186.3 | 19.7897
9.5 | 955.4 | 200.2 | 20.9546
9 | 997.7 | 211.2 | 21.1687
8.5 | 1030.5 | 241 | 23.3867
8 | 1055.5 | 256.6 | 24.3108
7.5 | 1058.5 | 266.8 | 25.2055
7 | 979.8 | 301.3 | 30.7512
6.5 | 961.8 | 312.4 | 32.4808
6 | 922.7 | 283.9 | 30.7684
5.5 | 940.3 | 356.1 | 37.8709
5 | 945.3 | 347.7 | 36.782
4.5 | 956.6 | 292.1 | 30.5352
4 | 998.6 | 342.5 | 34.298
3.5 | 1029.5 | 463.9 | 45.0607
3 | 1042 | 463.4 | 44.4722
2.5 | 1064.5 | 539.4 | 50.6717
2 | 1049.5 | 586.9 | 55.9219
1.5 | 1070.5 | 629.1 | 58.7669

## 20151215
PAR depth profile collected using LI-COR 193's by Collins, Bowman
Date: | 2015-12-15
Time: | 11:00
Station: | B
Notes: | Overcast; 10/10ths clouds; no wind; datalogger now using 30-second moving average
Sensors: | LI-COR 193 #773 (surface ref., with multiplier for in-air measurement, mounted to J-davit); LI-COR #1225 (measurements at depth, with multiplier for in-water measurement)
Depth (m) | Surface ref. (µmol photons s-1 m-2) | Observation at depth (µmol photons s-1 m-2) | % incident irradiance at surface | Notes
22 | 1256 | 17.63 | 1.4037
21 | 1306 | 20.25 | 1.5505
20 | 1311 | 23.84 | 1.8185
19 | 1324 | 28.42 | 2.1465
18.5 | 1331 | 30.84 | 2.3171
18 | 1314 | 33.85 | 2.5761
17.5 | 1304 | 36.77 | 2.8198
17 | 1286 | 40.12 | 3.1198
16.5 | 1284 | 43.65 | 3.3995
16 | 1275 | 46.92 | 3.68
15.5 | 1270 | 51.1 | 4.0236
15 | 1258 | 55.68 | 4.4261
14.5 | 1248 | 60.98 | 4.8862
14 | 1211 | 66.03 | 5.4525
13.5 | 1222 | 72.71 | 5.9501
13 | 1186 | 78.12 | 6.5868
12.5 | 1183 | 85.5 | 7.2274
12 | 1163 | 93.67 | 8.0542
11.5 | 1187 | 102.4 | 8.6268
11 | 1172 | 111.6 | 9.5222
10.5 | 1162 | 123.9 | 10.6627
10 | 1155 | 135.6 | 11.7403
9.5 | 1168 | 149.5 | 12.7997
9 | 1174 | 165 | 14.0545
8.5 | 1177 | 180.9 | 15.3696
8 | 1195 | 198.3 | 16.5941
7.5 | 1198 | 217.7 | 18.172
7 | 1198 | 236.5 | 19.7412
6.5 | 1202 | 259.8 | 21.614
6 | 1201 | 280.7 | 23.3722
5.5 | 1202 | 305.7 | 25.4326
5 | 1201 | 330.7 | 27.5354
4.5 | 1202 | 349.1 | 29.0433
4 | 1190 | 374.3 | 31.4538
3.5 | 1173 | 383.6 | 32.7025
3 | 1130 | 428.1 | 37.885
2.5 | 1096 | 464.1 | 42.3449
2 | 1089 | 485 | 44.5363
1.5 | 1077 | 475.2 | 44.1226